## Cover Page
Customer Requirements Document
Gen5.0 GPU-V
Document: | M1102427
Revision: | J
Version | 0.09
Date: | 2020-05-22
Distribution:
Internal Only | ☐
External All | ☐
External Restricted | If restricted, specify restricted to whom:
ZT
Purpose and Overview
This document is considered confidential to and is maintained as trade secret by Microsoft Corporation.
This document is disclosed pursuant to a non-disclosure agreement and/or other written agreement between the recipient and Microsoft Corporation (collectively, the “Agreement(s)”).
and any reproduction, distribution, or public discussion of this material is subject to the limits described in the Agreement(s) with Microsoft Corporation. Information in this document is restricted to Microsoft authorized recipients only.

## Table of content
WCS Product
Customer Requirements Document
Gen5.0 GPU-V
ZT
FY19Q3.B.1
Section | Subject
1 | Change History
2 | FW-SW Configuration
3 | MB BIOS setting
4 | CM BIOS setting

## Change History
Section 1 - Change History
Change Control Post Version 1.0
Date | Revision | Version | Change Request # | Change Description | MSFT Approver
2018-11-09 | A | 0.01 | ECO-00026176: Initial Release | Azure - Gen5.0 GPU-V ZT - FY19Q3.B.1 | Melanie Hall
2019-03-04 | B | 0.02 | ECO-00029339 | FPGA updated to Package: 1.24.13. Removed ME BIOS, NIC FW to 2.41.7004, UEFI to 14.8.0046, Removed FPGA Golden Image & shell , GPU - nVidia V100 to 88.00.13.00.02, Removed TOR information. CPLD updated to CPLD 0 Target_Ver08.txt CPLD 1 CPLD1_02000006.jam CPLD 2 CPLD2_03000004.jam | Sara Clancy
2019-05-08 | C | 0.03 | ECO-00031491 | FPGA to 1812_4.2.1_PP_SP . TOR to "ship as is" | Sara Clancy
2019-06-10 | D | 0.04 | ECO-00032520 | CPU0 FW from 88.00.13.00.02 to 88.00.4F.00.04 | Sara Clancy
2019-09-18 | E | 0.05 | ECO-00035262 | -Revised SATA SSD Samsung PM863 FW to GXT51M3Q -Added the following allowable BOM susbstitutes: -SATA: Micron 5200 Pro MTFDDAK960TDD-1AT1ZABMB F/W: D1RL004 - Utility & Compute Servers -M.2: Hynix PE6010 HFS960GD0FEG-A430A F/W: 80030G00 - Utility & Compute Servers | Yasmin Gastelo
2019-12-06 | F | 0.06 | ECO-00038683 | Added the following allowable BOM susbstitutes: -DIMM : Samsung 32GB DDR4 M393A4K40CB2-CTD -SSD/M.2: Samsung PM963 960GB MZ1LW960HMJP-000MR F/W: CXV85M1Q | Yasmin Gastelo
2020-04-18 | G | 0.07 | ECO-00043599 | MB BIOS Update: Compute - C1545.BS.0614.002 Utility - C1545.BS.0420.002 | Diana Wu
2020-05-08 | H | 0.08 | ECO-00043579 | Update: BMC "Utility server - C1545.BC.0418.00 Compute server - C1545.BC.0717.00" BSL BIOS "Utility server - C1545.BS.0420.002 Compute server - C1545.BS.0614.002" | Shelley Wang
2020-05-22 | J | 0.09 | ECO-00043812 | Add SSD allowable sub: MZ7LH960HAJR-00AMV / MZ7LH960HAJR-00MV(960GB SATA) FW: HXT70M3Q | Tiffany Huang

## FW-SW Configuration
Section 3 - Software Configuration
3.1) System Information |  |  |  | 3.3) Customized BMC Settings
Group | Item | Recipe | Notes / Description
Server Software(MB) | BMC | Utility server - C1545.BC.0418.00 |  | N/A
Compute server - C1545.BC.0717.00
| MB BIOS | Utility server - C1545.BS.0420.002
Compute server - C1545.BS.0614.002
| BSL BIOS | Utility server - C1545.BS.0420.002
Compute server - C1545.BS.0614.002
| CPLD | AC
| TPM | v5.62
CM | CMC_BIOS | M1031.BS.3A07
| CM_Package | Chassis Manager Image Version - Service v.2.9.0.6 - OS v.3.3 - Azure
| CM Image file | CM_V2.9.0.6_MTF_SSL_3.3.wim
| TPM | V5.62
| CMC_FW_Windows | 1.01
| CPLD 0 | Target_Ver08.txt
| CPLD 1 | CPLD1_02000006.jam
| CPLD 2 | CPLD2_03000004.jam
| Intel Avoton Embedded I354 EEPROM | 108
SATA (960GB) | Samsung | MZ7LM960HMJP-000MV F/W: GXT51M3Q | PM863 - Utility & Compute Servers
| Micron 5200 Pro | MTFDDAK960TDD-1AT1ZABMB F/W: D1RL004 | 5200 Pro - Utility & Compute Servers - Allowable substitute
| Samsung | MZ7LH960HAJR-00AMV / MZ7LH960HAJR-00MV FW: HXT70M3Q | Allowable Sub
M.2 (960GB) | Samsung | MZ1LW960HMJP-000MV F/W: CXV85M1Q | PM963 - Utility & Compute Servers
| Hynix | HFS960GD0FEG-A430A F/W: 80030G00 | PE6010 - Utility & Compute Servers - Allowable substitute
| Samsung | MZ1LW960HMJP-000MR F/W: CXV85M1Q | PM963 - Utility & Compute Servers - Allowable substitute
Memory | Samsung | M393A4K40BB1-CRC | 32GB DDR4 - Utility & Compute Servers
| Samsung | M393A4K40CB2-CTD | 32GB DDR4 - Utility & Compute Servers - Allowable substitute
40G Mellanox NIC card | FW Rev | 2.41.7004
| PXE Rev | 3.4.0662
| uEFI Rev | 14.8.0046 |  | 3.4) Customized RAID Settings
Storey Peak FPGA | Storey Peak FPGA | Package: 1812_4.2.1_PP_SP
GPU - nVidia V100 | GPU0 | 88.00.4F.00.04
| PLX 8747 (Riser Crads) | V53
| PLX 8732 (Jet Pack) | V62
PSU | PSU | 00.02.01
Rack level | TOR OS version* | Ship as is
| IB OS/FW Version | 3.5.1006, FW 9.3.7240 | Infiniband Switch Model 6035
3.5) Hard Requirements and Other Deliverables:
(i.e. Shared NIC, KVM over IP, specific cabling. special tests, OS install, burn in, etc)
Note on G4: If the machines are to be go through integration, then the machine must be set to PXE boot for Validation. The correct boot order will be set once Validation is complete

## CM BIOS Setting
Section 4 - BIOS Setting
Manual |  |  | SCEWIN file | Note
For BIOS setting:
CM Boot Order
[Boot]
Boot Configuration
|  | Setup Prompt Timeout | 5
|  | Bootup NumLock State (hidden option) | [On]
|  | Quiet Boot (hidden option) | [Disabled]
|  | Boot Mode | [legacy]
|  | Boot Option #1 | [USB]
|  | Boot Option #2 | [Network]
|  | Boot Option #3 | [Hard Disk]
|  | Boot Option #4 | [CD/DVD]
|  | Boot Option #5 | [Other]